## BU90007GWZ-E2EVK-101_BOM_REV00
TITLE & REVISION HISTORY Revised: Wednesday, February 12, 2014
xxxxx Revision: 00
Bill Of Materials February 12,2014 14:50:31 | Page1
Item | Quantity | Reference | Part | PCB Footprint | DESCRIPTION | MFG1 | MFG1_PART# | DISTR1 | DISTR1_PART# | Provided by ROHM | ROHM Comment
1 | 2 | C1,C2 | 4.7uF | C0603 | CAP CER 4.7UF 6.3V 10% X5R 0603 | Murata | GRM188R60J475KE19D | DIGIKEY | 490-3297-1-ND | Y
2 | 1 | C3 | 0.1uF | C0603 | CAP CER 0.1UF 25V 10% X7R 0603 | Murata | GRM188R71E104KA01D | DIGIKEY | 490-1524-1-ND | Y
3 | 1 | D1 | P4SMA6.8A | DO-214AC | DIODE TVS 400W 6.8V UNI 5% SMD | Littelfuse Inc | P4SMA6.8A | DIGIKEY | F5656CT-ND | N
4 | 2 | J1,J2 | 87224-3 | HDR_THVT_1X3_100 | CONN HEADER VERT .100 3POS 15AU | TE Connectivity | 87224-3 | DIGIKEY | A26545-ND | N
5 | 1 | L1 | 1.0uH | SMT_2P5X2P0_FIT | INDUCTOR POWER 1.0UH 2.3A SMD | TDK | MLP2520K1R0ST0S1 | DIGIKEY | 445-15739-1-ND | Y
6 | 2 | TP1,TP3 | TP_TH_63MIL_RED | TP_TH | TEST POINT PC MULTI PURPOSE RED | Keystone Electronics | 5010 | DIGIKEY | 5010K-ND | N
7 | 2 | TP2,TP4 | TP_TH_63MIL_BLK | TP_TH | TEST POINT PC MULTI PURPOSE BLK | Keystone Electronics | 5011 | DIGIKEY | 5011K-ND | N
8 | 1 | U1 | BU90007GWZ | UCSP35L1 | IC REG BUCK SYNC 1.25V 1A 6WLCSP | ROHM | BU90007GWZ-E2 | DIGIKEY | BU90007GWZ-E2TR-ND | Y
9 | 2 |  |  |  | Shunt jumper for header J1, J2 (item #4), CONN SHUNT 2POS GOLD W/HANDLE | TE Connectivity | 881545-1 | DIGIKEY | 881545-1-ND | N